## Sheet1
Reference | Value | Supplier | Supplier P/N | Manufacturer | Manufacturer P/N | Description | Unit Cost
C2 | 0.1u
X1 | 10MHz | Digikey | 887-1741-1-ND | TXC Corporation | 7A-10.000MAAE-T | 10MHz SMD Crystal | 0.72
C1 | 10p
C4 | 10p
C6 | 0.1u
SW1 | RESET | Digikey | CKN9363CT-ND | C&K Components | 1.14100.5030000 | SWITCH PUSH SPST-NO 0.1A 42V | 2.43
R5 | 10k
C3 | 0.1u
C5 | 0.1u
R6 | 1k
R7 | 1k
D1 | POWER |  |  |  |  | 0603 LED (BLUE)
D2 | FAULT |  |  |  |  | 0603 LED (RED)
U1 | AT90CAN128-M | Digikey | AT90CAN128-16AURCT-ND | Atmel | AT90CAN128-16AUR | IC MCU 8BIT 128KB FLASH 64TQFP | 10.4
U2 | ADM6320 | Digikey | ADM6320CY29ARJZ-R7CT-ND | Analog Devices | ADM6320CY29ARJZ-R7 | External Watchdog IC 2.9V 1600mS 140mS | 1.52
R1 | 10k
R2 | 10k
R34 | 10k
D3 | SPARE |  |  |  |  | 0603 LED (BLUE)
R8 | 1k
U9 | NCP1117ST33T3G | Digikey | NCP1117ST33T3GOSCT-ND | ON Semiconductor | NCP1117ST33T3G | IC REG LDO 3.3V 1A SOT223 | 0.49
C16 | 220u | Digikey | 493-6214-1-ND | Nichicon | UUR1C221MCL6GS | SMD 16volts 220uF 20% 85C 6.3X7.7 | 0.41
C18 | 0.1u
U8 | Si8600 | Digikey | SI8600AC-B-ISR-ND | Silicon Labs | Si8600AC-B-IS | 3.75kV Bidirect I2C Isolator 1.7MHz | 2.96
C13 | 0.1u
C17 | 0.1u
U3 | PCF8574A | Digikey | 568-1074-1-ND | NXP Semiconductors | PCF8574AT3518 | IC I/O EXPANDER I2C 8B 16SOIC | 1.22
U6 | LTC3638 | Digikey | LTC3638EMSE#PBF-ND | Linear Technology | LTC3638EMSE#PBF | IC REG BUCK ADJ 0.25A 16MSOP | 7.79
C11 | 10u | Digikey | 490-1891-1-ND | Murata Electronics | GRM32DF51H106ZA01L | CAP CER 10UF 50V Y5V 1210 | 0.61
L1 | 220u | Digikey | 445-173047-1-ND | TDK Corporation | VLS6045EX-221M | FIXED IND 220UH 500MA 1.15 MOHM | 0.52
D6 | SK310A-LTP | Digikey | SK310A-LTPMSCT-ND | Micro Commercial Components (MMC) | SK310A-LTP | Schottky Diodes & Rectifiers DIODE SCHOTTKY 100V 3A DO214AC | 0.57
C15 | 10u | Digikey | 490-1891-1-ND | Murata Electronics | GRM32DF51H106ZA01L | CAP CER 10UF 50V Y5V 1210 | 0.61
C9 | 10u | Digikey | 490-1891-1-ND | Murata Electronics | GRM32DF51H106ZA01L | CAP CER 10UF 50V Y5V 1210 | 0.61
C12 | 1u
R20 | 10k
R19 | 10k
C8 | 0.1u
R13 | 1M 1%
R14 | 300K 1%
R17 | 115K 1%
R16 | 10K 1%
C10 | 220u | Digikey | 493-9426-1-ND | Nichion | UCW1H221MNL1GS | CAP ALUM 220UF 20% 50V SMD | 0.79
D5 | SK310A-LTP | Digikey | SK310A-LTPMSCT-ND | Micro Commercial Components (MMC) | SK310A-LTP | Schottky Diodes & Rectifiers DIODE SCHOTTKY 100V 3A DO214AC | 0.57
T1 | WURTH_750311564 | Digikey | 1297-1132-1-ND | Wurth Electronics | 750313441 | TRANS FLYBACK LT8302 | 4.55
R15 | 113K 1%
D7 | PTZTE2533B | Digikey | PTZTE2533BCT-ND | Rohm Semiconductor | PTZTE2533B | DIODE ZENER 35V 1W PMDS | 0.45
C14 | 220p
R18 | 10K
D8 | SK310A-LTP | Digikey | SK310A-LTPMSCT-ND | Micro Commercial Components (MMC) | SK310A-LTP | Schottky Diodes & Rectifiers DIODE SCHOTTKY 100V 3A DO214AC | 0.57
D9 | SK310A-LTP | Digikey | SK310A-LTPMSCT-ND | Micro Commercial Components (MMC) | SK310A-LTP | Schottky Diodes & Rectifiers DIODE SCHOTTKY 100V 3A DO214AC | 0.57
U7 | LT8302 | Digikey | LT8302ES8E#PBF-ND | Linear Technology | LT8302ES8E#PBF | IC REG FLYBCK INV ISO 3.6A 8SOIC | 7.41
R10 | 10k
R30 | 0 1%
R32 | 10M 1%
R31 | 0 1%
C22 | 0.1u
C23 | 0.1u
U5 | ADS1115 | Digikey | 296-38849-1-ND | Texas Instruments | ADS1115IDGSR | IC ADC 16BIT 860SPS LP 10MSOP | 5.65
C24 | 0.1u | Digikey | ?
D20 | NZH5V1B | Digikey | 568-6370-1-ND | NXP Semiconductors | NZH5V1B | DIODE ZENER 5.1V 500MW SOD123F | 0.2
U4 | INA_226 | Digikey | 296-29034-1-ND | Texas Instruments | INA226AIDGSR |  | 3.44
R3 | 0.001 1% | Digikey | CSNL1206FT1L00CT-ND | Stackpole Electronics | CSNL1206FT1L00 | RES SMD 0.001 OHM 1% 1W 1206 | 0.65
F1 | FUSE | Digikey | 507-1077-1-ND | Bel Fuse Inc | C1Q 1 | FUSE BOARD MOUNT 1A 125VAC 63VDC | 0.31
Q4 | RRR015P03TL | Digikey | RRR015P03TLCT-ND | Rohm Semiconductor | RRR015P03TL | MOSFET P-CH 30V 1.5A TSMT3 | 0.43
R11 | 10k
D12 | CHARGE |  |  |  |  | 0603 LED (GREEN)
R23 | 1k
D18 | SK310A-LTP | Digikey | SK310A-LTPMSCT-ND | Micro Commercial Components (MMC) | SK310A-LTP | Schottky Diodes & Rectifiers DIODE SCHOTTKY 100V 3A DO214AC | 0.57
Q1 | RRR015P03TL | Digikey | RRR015P03TLCT-ND | Rohm Semiconductor | RRR015P03TL | MOSFET P-CH 30V 1.5A TSMT3 | 0.43
D19 | SK310A-LTP | Digikey | SK310A-LTPMSCT-ND | Micro Commercial Components (MMC) | SK310A-LTP | Schottky Diodes & Rectifiers DIODE SCHOTTKY 100V 3A DO214AC | 0.57
R37 | 10k
R38 | 10k
RLY1 | G5LE-1A4 DC3 | Digikey | Z3697-ND | Omron | G5LE-1A4 DC3 | RELAY GEN PURPOSE SPST 10A 3V | 1.43
D21 | SK310A-LTP | Digikey | SK310A-LTPMSCT-ND | Micro Commercial Components (MMC) | SK310A-LTP | Schottky Diodes & Rectifiers DIODE SCHOTTKY 100V 3A DO214AC | 0.57
Q3 | RRR015P03TL | Digikey | RRR015P03TLCT-ND | Rohm Semiconductor | RRR015P03TL | MOSFET P-CH 30V 1.5A TSMT3 | 0.43
Q2 | RRR015P03TL | Digikey | RRR015P03TLCT-ND | Rohm Semiconductor | RRR015P03TL | MOSFET P-CH 30V 1.5A TSMT3 | 0.43
U10 | SN74LVC2G06 | Digikey | 296-13493-1-ND | Texas Instruments | SN74LVC2G06DCKR | IC INVERTER DUAL 1INPUT SC706 | 0.54
R4 | 1k
U13 | TLP2361 | Digikey | TLP2361(V4-TPLECT-ND | Toshiba Semiconductor and Storage | TLP2361(V4-TPL | OPTOISO 3.75KV PSH PULL SO6-5 | 1.14
C7 | 0.1u
R9 | 10k
RLY2 | T9AS1D12-5 | Digikey | PB1014-ND | TE Connectivity Potter & Brumfield Relays | T9AS1D12-5 | RELAY GEN PURPOSE SPST 30A 5V | 4.22
U11 | MCP2551-I/SN | Digikey | MCP2551-I/SN-ND | Microchip | MCP2551-I/SN | CAN Interface IC | 1.02
R25 | 120
R24 | 1k
C19 | 0.1u
C20 | 0.1u
U12 | FT232RL | Digikey | 768-1007-1-ND | FTDI | FT232RL-REEL | IC USB FS SERIAL UART 28-SSOP | 4.5
C21 | 0.1u
D15 | SK310A-LTP | Digikey | SK310A-LTPMSCT-ND | Micro Commercial Components (MMC) | SK310A-LTP | Schottky Diodes & Rectifiers DIODE SCHOTTKY 100V 3A DO214AC | 0.57
J1 | USB | Digikey | A114945-ND | TE Connectivity | 1734346-1 | USB Connectors B Blk 4pos R/A SMT | 1.36
P5 | JTAG | Digikey | 609-4054-ND | FCI | 20021521-00010T1LF | Headers & Wire Housings 10P STRT 4WALL GLDFL | 1.1
P3 | EXT I2C | Digikey | WM1344-ND | Molex | 15-91-2065 | Headers & Wire Housings 2.54 WIRE/BOARD HDR Right Angle 6 CKT | 4.2
P4 | GPIO | Digikey | 3M11931-ND | 3M | 30316-6002HB | Headers & Wire Housings 26P STRT 4WALL GLDFL | 0.78
J2 | BACKPLANE CONNECTOR | Digikey | 5237FE-ND | Norcomp Inc | 171-037-213R011 | D-Sub Connector Receptacle Female Sockets 37 Position Through Hole Solder | 3.88
R35 | 100
R36 | 100
P2 | CDETECT | Digikey | WM1340-ND | Molex | 15-91-2025 | Headers 2.54 WIRE/BOARD HDR Right Angle 2 CKT | 2.61
J3 | RJ12 | Digikey | WM3789CT-ND | Molex LLC | 855135002 | CONN MOD JACK 6P6C VERT UNSHLD | 1.16
P1 | POWER | Digikey | A113982-ND | TE Connectivity AMP Connectors | 556881-4 | CONN RCPT 4POS 11.18MM PCB SLDR | 8.66
R12 | 100
R21 | 100
P6 | LDETECT | Digikey | WM1340-ND | Molex | 15-91-2025 | Headers 2.54 WIRE/BOARD HDR Right Angle 2 CKT | 2.61